## Sheet1
雅特力AT32F415引脚定义V6.2
引脚序号 | 引脚名称 | 特殊功能 | 使用功能 | 特殊使用
1 | VBAT
2 | PC13 | TAMPER-RTC
3 | PC14 | OSC32_IN
4 | PC15 | OSC32_OUT
5 | PD0 | OSC_IN
6 | PD1 | OSC_OUT
7 | NRST | NRST
8 | VSSA | VSSA
9 | VDDA | VDDA
10 | PA0-WKUP | TMR2_CH1 | BOOST_PWM |  | TMR2 | COMP1_OUT
11 | PA1 | ADC1_IN1 | BOOST_FB_ADC | OK | AIN1 | COMP1_INP
12 | PA2 | TMR2_CH3 | BOOST_DUMP | OK | TMR2
13 | PA3 | TMR2_CH4 | BOOST_VREF_PWM | OK | TMR2
14 | PA4 | ADC1_IN4 | BAT_ADC | OK | AIN4
15 | PA5 | ADC1_IN5 | BOOST_VERF_VOLT |  |  | COMP1_INM
16 | PA6 | TMR3_CH1 | MOTOR_PWM-A | OK | TMR3
17 | PA7 | TMR3_CH2 | MOTOR_PWM-B | ERROR | TMR3
18 | PB0 | ADC1_IN8 | HEAT_ADC | OK | AIN8
19 | PB1 | ADC1_IN9
20 | PB2 | BOOT1
21 | PB10 | UART3_TX | BT_UART_TX |  | UART3_TX
22 | PB11 | UART3_RX | BT_UART_RX |  | UART3_RX
23 | VSS
24 | VDD
25 | PB12 | GPIO | BAT_STANDBY | OK | GPIO
26 | PB13 | GPIO | USB_CheckIn | OK | GPIO
27 | PB14 | GPIO | EMS_OUT_DUMP |  | GPIO
28 | PB15 | GPIO
29 | PA8 | TMR1_CH1 | EMS_PWM_B | OK | TMR1 | TMR9
30 | PA9 | TMR1_CH2 | EMS_PWM_A | OK | TMR1 | TMR9
31 | PA10 | TMR1_CH3
32 | PA11 | TMR1_CH4
33 | PA12 | GPIO | EMS_Check | OK | EXIT12
34 | PA13 | SWDIO | SWDIO
35 | PF6 | GPIO
36 | PF7 | GPIO
37 | PA14 | SWCLK | SWCLK
38 | PA15 | GPIO
39 | PB3 | GPIO | 433MHz-Catch | OK | EXIT3 | TMR5
40 | PB4 | GPIO | PWR_KEY | OK | GPIO
41 | PB5 | GPIO | PWR_ON | OK | GPIO
42 | PB6 | TMR4_CH1 | HEAT_PWM | OK | TMR4
43 | PB7 | TMR4_CH2
44 | BOOT0 | BOOT0
45 | PB8 | TMR4_CH3 | LED_Power | OK | TMR4
46 | PB9 | TMR4_CH4 | LED_Charge | OK | TMR4
47 | VSS | VSS
48 | VDD | VDD